## BGP Request
BGP Request Form - Please send any questions to peering@quantcom.cz
In order to establish a BGP session with Quantcom, (you) the customer must meet the following requirements:
1. Quantcom will provide only basic assistance with setting up and maintaining the peering session. All internal connections and peering with other parties are strictly the customer's responsibility.
2. The Customer shall have his own ASN assigned.
3. At this time, the customer should be prepared to submit to Quantcom the following information:
• | The customer's ASN
• | Any downstream ASN's the customer wishes to route.
• | Any netblocks the customer wishes to route.
4. Customers should include outbound route filtering as part of their configuration, to help prevent improper route announcements.
5. Should the customer want to announce additional networks in the future, the network operations center should be contacted with the request.
6. All modifications on the BGP sessions will only be applied on weekdays between 9-17 CET.
Following steps are needed to ensure the correct functioning of the IP Transit service:
1. Settings in the Quantcom network necessary to ensure correct routing of the customer ASN.
2. Filter implementation allowing announcement of only routes specified by the customer.
Finally, Quantcom reserves the right to shut down BGP service should the following occur:
1. Excessive route flapping
2. Improper advertisements of networks which are not owned by the customer or intended to be transited.
Requesting a PRIVATE ASN:
Enter PRIVATE in the Autonomous System Number field below.
Type 'YES' in the box below if you have read and AGREE to everything above.
YES
Company Name |  |  |  | Autonomous System Number -ASN
Contact Name |  |  |  | Contact Phone Number |  |  | Contact E-mail Address
Dedicated bandwidth (CIR) in Mbps |  |  |  | Burst bandwidth capacity in Mbps |  |  | Routes announced from Quantcom - routes which are requested within this service
All Direct International IX Only (DE CIX, E CIX, SIX, AM SIX, LINX) Only
RIPE MACRO:
Will you require MD5 authentication? |  | Will you be generating the password? |  | MD5 Password
Yes |  | Yes
IPv4 Loadsharing |  |  |  | IPv4 Loopback Provider |  | Customer Ipv4 Multihop Loopback IP
Multihop – No Load Sharing
Use standard IP address format (i.e., 64.208.99.101/32)
IPv6 BGP Session |  |  | Null Route BGP Session? |  | CPE Null Route Address Required? |  | CPE Null Route Address Provider | CPE Loopback IP
Yes |  |  | Yes |  | Yes |  | Customer
Use standard IP address format (i.e., 64.208.99.101/32)
Routes announced TO Quantcom: Enter each netblock to route, One per line, In CIDR format (ie xxx.xxx.xxx.0/24)
IPv4 NOTE: The smallest netblock Quantcom will accept is a /24.
IPv6 NOTE: The smallest netblock Quantcom will accept is a /64.
LIST OF PREFIXES REQUESTED BY THE CUSTOMER (Simply enter routes in the space bellow, please double click on the space.)